## INPUT
END DEVICE	BROKER DEVICE	PIN (DEVICE)	PROTOCOL	POWER LINE	LOGIC LINE	COMMENT
LIMIT SWITCH 0	817 (transoptor)		DIGITAL_INPUT	12V	3V3	karetka L
LIMIT SWITCH 1	817 (transoptor)		DIGITAL_INPUT	12V	3V3	karetka R
DIAMETERBOARD	X		UART RX	5V@300mA / + 3V3@500mA	3V3	przedrutować linię CAN na UART i wyprowadzić tamtędy komunikację / zasilamy z tej samej płytki, uwaga na wyższy potrzebny prąd
			UART TX		3V3
TENSOMETER	HX711		PD SCK	3V3	3V3	spool weight. interfejs to ichnie biedne customowe SPI, ale są do tego biblioteki na necie
			DT	3V3 / 5V USTALIĆ	3V3
LASER GAP SWITCH	X		DIGITAL_INPUT	3V3	3V3	filament presence
AS5600	X		I2C0 SCL	3V3	3V3	MAGN ENCODER shaft position/speed
			I2C0 SDA	3V3	3V3
AS5600	X		I2C1 SCL	3V3	3V3	MAGN ENCODER rolka pchana drutem filamentowym i to mierzymy , filament linear speed
			I2C1 SDA	3V3	3V3
HC­-SR04	TXB0102DCUR(logic level translator)		TRIG (DIGITAL_OUT)	5V	5V	ULTRASONIC DISTANCE SENSOR amount on spool
	TXB0102DCUR(logic level translator)		ECHO	5V	5V

## OUTPUT
END DEVICE	BROKER DEVICE	PIN (DEVICE)	PROTOCOL	POWER LINE	LOGIC LINE	COMMENT
BUZZER	2N7002		PWM	12V	3V3
STEPPER MOTOR 1	DRV8834		NEGFAULT	DEDICATED 6,2V	3V3	karetka
			NEGSLEEP	DEDICATED 6,2V	3V3
			DIR	DEDICATED 6,2V	3V3
			STEP	DEDICATED 6,2V	3V3
STEPPER MOTOR 1	DRV8834		NEGFAULT	DEDICATED 6,2V	3V3	nawijak
			NEGSLEEP	DEDICATED 6,2V	3V3
			DIR	DEDICATED 6,2V	3V3
			STEP	DEDICATED 6,2V	3V3

## COMM
END DEVICE	BROKER DEVICE	PIN (DEVICE)	PROTOCOL	POWER LINE	LOGIC LINE	COMMENT